## Dispatch Instructions
Notification Time | Target Time Stamp | Minutes | Availability | Target Load | Target Demand (MW) | Demand Type | Plant Comments
2025-05-01 05:46 | 2025-05-01 05:53 | 7 | 536 | 458 | 458 | Increase/Decrease Load
2025-05-01 07:28 | 2025-05-01 07:35 | 7 | 531 | FCBL | 531 | Increase/Decrease Load
2025-05-01 08:03 | 2025-05-01 08:10 | 7 | 520 | 442 | 442 | Increase/Decrease Load
2025-05-01 10:21 | 2025-05-01 10:28 | 7 | 502 | FCBL | 502 | Increase/Decrease Load
2025-05-01 17:58 | 2025-05-01 18:05 | 7 | 505 | 430 | 430 | Increase/Decrease Load
2025-05-01 18:17 | 2025-05-01 18:24 | 7 | 508 | FCBL | 508 | Increase/Decrease Load
2025-05-01 20:25 | 2025-05-01 20:32 | 7 | 520 | 442 | 442 | Increase/Decrease Load
2025-05-01 21:05 | 2025-05-01 21:16 | 11 | 526 | 298 | 298 | Desync | G-1 Desynchronized at 21:16 Hours and minimum load 298 MW with (2 1) achieved at 21:16 Hours dated 01-05-2025 as per NPCC demand.
2025-05-02 01:35 | 2025-05-02 01:43 | 8 | 541 | 361 | 361 | Increase/Decrease Load
2025-05-02 17:17 | 2025-05-02 18:06 | 49 | 502 | FCBL | 512 | Sync | G-1 Synchronized at 17:17 hours and HRSG latched with steam turbine header at 17:53 hours and complex base load achieved at 18:06 hours as per NPCC demand.
2025-05-04 17:47 | 2025-05-04 17:54 | 7 | 505 | 429 | 429 | Increase/Decrease Load
2025-05-04 18:54 | 2025-05-04 19:02 | 8 | 512 | FCBL | 512 | Increase/Decrease Load | Full compliance.
2025-05-05 01:36 | 2025-05-05 01:43 | 7 | 356 | 302 | 302 | Increase/Decrease Load | FULL COMPLIANCE.
2025-05-05 04:03 | 2025-05-05 04:11 | 8 | 536 | FCBL | 500 | Increase/Decrease Load | FCBL demand received from NPCC at 04:03 Hours and FCBL achieved at 04:26 Hours.
2025-05-08 12:26 | 2025-05-08 12:33 | 7 | 508 | 432 | 432 | Increase/Decrease Load | Full Compliance.
2025-05-08 14:15 | 2025-05-08 14:22 | 7 | 502 | FCBL | 502 | Increase/Decrease Load
2025-05-08 17:13 | 2025-05-08 17:20 | 7 | 502 | 427 | 427 | Increase/Decrease Load | Full Compliance.
2025-05-08 21:03 | 2025-05-08 21:14 | 11 | 534 | 302 | 302 | Desync | G -1 Desynchronized from grid at 21:19 hours and minimum load achieved with two (GT's & STG) 302 MW at 21:19 hours as per NPCC demand.
2025-05-09 01:11 | 2025-05-09 01:19 | 8 | 536 | 358 | 358 | Increase/Decrease Load | Full Compliance.
2025-05-10 00:53 | 2025-05-10 01:48 | 55 | 534 | FCBL | 534 | Sync | G-1 Synchronized with national grid at 00:53 hours and FCBL achieved at 01:48 Hours as per NPCC demand.
2025-05-11 09:24 | 2025-05-11 09:31 | 7 | 529 | 450 | 450 | Increase/Decrease Load | Full Compliance
2025-05-11 16:06 | 2025-05-11 16:13 | 7 | 505 | FCBL | 507 | Increase/Decrease Load
2025-05-11 17:31 | 2025-05-11 17:46 | 15 | 512 | 290 | 290 | Desync
2025-05-11 20:03 | 2025-05-11 20:10 | 7 | 529 | 352 | 352 | Increase/Decrease Load
2025-05-12 09:36 | 2025-05-12 09:43 | 7 | 529 | 299 | 299 | Increase/Decrease Load | Full Compliance
2025-05-12 10:24 | 2025-05-12 10:31 | 7 | 526 | 351 | 351 | Increase/Decrease Load | Full Compliance
2025-05-12 15:10 | 2025-05-12 15:56 | 46 | 508 | FCBL | 508 | Sync | G-01 SYNCHRONIZED AT 15:10 HRS DATED 12-05-2025 AND FCBL ACHEIVED AT 15:56 HRS DATED 12-05-2025 ON AS SOON AS POSSIBLE DEMAND OF NPCC
2025-05-15 08:09 | 2025-05-15 08:17 | 8 | 531 | 451 | 451 | Increase/Decrease Load | Full Compliance
2025-05-15 09:05 | 2025-05-15 09:13 | 8 | 529 | FCBL | 529 | Increase/Decrease Load | Full Compliance
2025-05-18 07:16 | 2025-05-18 07:24 | 8 | 531 | 451 | 451 | Increase/Decrease Load
2025-05-18 14:00 | 2025-05-18 14:07 | 7 | 496 | FCBL | 496 | Increase/Decrease Load
2025-05-18 17:38 | 2025-05-18 17:45 | 7 | 499 | 424 | 424 | Increase/Decrease Load
2025-05-18 19:42 | 2025-05-18 19:51 | 9 | 512 | FCBL | 512 | Increase/Decrease Load | Full Compliance
2025-05-19 03:06 | 2025-05-19 03:14 | 8 | 541 | 458 | 458 | Increase/Decrease Load | Full Compliance
2025-05-19 04:38 | 2025-05-19 04:47 | 9 | 544 | FCBL | 544 | Increase/Decrease Load | Full Compliance
2025-05-19 05:33 | 2025-05-19 05:41 | 8 | 544 | 458 | 458 | Increase/Decrease Load | Full Compliance
2025-05-19 10:53 | 2025-05-19 11:04 | 11 | 526 | 298 | 298 | Desync | G-01 DESYNCHRONIZED AT 11:04 HRS DATED 19-05-2025 AND 298 MW LOAD ACHEVIED AT 11:04 HRS DATED 19-05-2025 AS PER NPCC DEMAND
2025-05-19 13:35 | 2025-05-19 13:42 | 7 | 499 | 339 | 339 | Increase/Decrease Load | Full Compliance
2025-05-19 16:28 | 2025-05-19 17:10 | 42 | 492 | FCBL | 492 | Sync | G-01 SYNCHRONIZED AT 16:28 HRS DATED 19-05-2025 AND ACHEIVED FCBL AT 17:10 HRS DATED 19-05-2025 AS PER NPCC DEMAND
2025-05-20 07:47 | 2025-05-20 07:54 | 7 | 531 | 451 | 451 | Increase/Decrease Load
2025-05-20 08:14 | 2025-05-20 08:21 | 7 | 529 | FCBL | 529 | Increase/Decrease Load
2025-05-21 06:06 | 2025-05-21 06:13 | 7 | 539 | 458 | 458 | Increase/Decrease Load
2025-05-21 07:55 | 2025-05-21 08:06 | 11 | 534 | 299 | 299 | Desync | G-1 desynchronized at 08:07 hours and minimum load 299 MW achieved at 08:07 hours with 2 1 as per NPCC demand.
2025-05-21 09:45 | 2025-05-21 09:56 | 11 | 520 | 150 | 150 | Desync | G-03 DESYNCHRONIZED AT 10:00 HRS AND MINIMUM LOAD 150 MW ACHEIVED AT 10:00 HRS WITH (1 1) AS PER NPCC DEMAND.
2025-05-21 15:08 | 2025-05-21 15:45 | 37 | 496 | FCBL | 502 | Sync | G-03 SYNCHRONIZED AT 14:20 HRS AND G-01 SYNCHRONIZED AT 15:08 HRS AND FCBL ACHIEVED AT 15:45 HRS 496 MW DAC AS PER NPCC DEMAND AS SOON AS POSSIBLE.
2025-05-22 05:49 | 2025-05-22 05:56 | 7 | 529 | 450 | 450 | Increase/Decrease Load | COMPLEX NET SENT DECREASED FROM 529 MW TO 450 MW AS PER NPCC DEMAND.
2025-05-22 08:48 | 2025-05-22 08:59 | 11 | 526 | 295 | 295 | Desync | G-1 Desynchronized at 09:04 hours and minimum load 295 MW achieved at 09:04 hours with (2 1) as per NPCC demand.
2025-05-22 09:06 | 2025-05-22 09:13 | 7 | 523 | 347 | 347 | Increase/Decrease Load | Complex net sent out increased from 295 MW to 347 MW as per NPCC demand.
2025-05-22 09:40 | 2025-05-22 09:47 | 7 | 523 | 295 | 295 | Increase/Decrease Load | Complex net sent out decreased from 347 MW to 295 MW as per NPCC demand.
2025-05-22 11:08 | 2025-05-22 11:19 | 11 | 520 | 145 | 145 | Desync | G-3 Desynchronized at 11:24 hours and minimum load 145 MW achieved at 11:24 hours with (1 1) as per NPCC demand.
2025-05-22 13:55 | 2025-05-22 14:02 | 7 | 508 | 167 | 167 | Increase/Decrease Load | Full Compliance
2025-05-22 15:04 | 2025-05-22 16:35 | 91 | 502 | FCBL | 499 | Sync | G-1 Synchronized at 15:04 hours and G-3 synchronized at 15:58 and FCBL 499 MW achieved at 16:35 hours as per NPCC demand.
2025-05-23 06:00 | 2025-05-23 06:07 | 7 | 526 | 447 | 447 | Increase/Decrease Load
2025-05-23 07:42 | 2025-05-23 07:53 | 11 | 526 | 174 | 174 | Desync | G-1 Desynchronized at 07:59 hours and G-3 Desynchronized at 08:13 hours and 174 MW load achieved with (1 1) as per NPCC demand.
2025-05-23 16:18 | 2025-05-23 17:00 | 42 | 499 | FCBL | 502 | Sync | G-3 Synchronized at 15:16 hours and G-1 synchronized at 16:18 hours and FCBL achieved at 17:00 hours as per NPCC demand.
2025-05-24 05:50 | 2025-05-24 05:57 | 7 | 529 | 450 | 450 | Increase/Decrease Load
2025-05-24 13:12 | 2025-05-24 13:23 | 11 | 496 | 280 | 280 | Desync | G-2 Desynchronized at 13:33 hours and minimum load 280 MW achieved at 13:33 hours with (2 1) as per NPCC demand.
2025-05-24 21:33 | 2025-05-24 21:41 | 8 | 514 | 343 | 343 | Increase/Decrease Load
2025-05-24 23:16 | 2025-05-24 23:23 | 7 | 523 | 297 | 297 | Increase/Decrease Load
2025-05-25 01:28 | 2025-05-25 01:43 | 15 | 514 | 439 | 439 | Sync | G-02 SYNCHRONIZED AT 01:28 HRS DATED 25-05-2025, AND COMPLEX MINIMUM LOAD 439 MW ACHIEVED AT 02:03 HRS AS PER NPCC DEMAND.
2025-05-25 06:03 | 2025-05-25 06:14 | 11 | 526 | 175 | 175 | Desync | G-1 Desynchronized at 06:15 hours and G-3 Desynchronized at 06:30 hours and 175 MW load achieved with (1 1) at 06:30 hours as per NPCC demand.
2025-05-25 15:23 | 2025-05-25 16:00 | 37 | 492 | FCBL | 492 | Sync | G-3 Synchronized at 14:37 hours and G-1 Synchronized at 15:23 and FCBL 492 MW achieved at 16:00 as per NPCC demand.
2025-05-26 06:24 | 2025-05-26 06:31 | 7 | 520 | 442 | 442 | Increase/Decrease Load
2025-05-26 07:17 | 2025-05-26 07:28 | 11 | 512 | 290 | 290 | Desync | G-1 Desynchronized at 07:31 and minimum load 290 MW achieved with (2 1) at 07:31 as per NPCC demand.
2025-05-26 14:28 | 2025-05-26 15:03 | 35 | 502 | FCBL | 492 | Sync | G-1 Synchronized at 14:28 hours and FCBL achieved at 15:03 hours as per NPCC demand.
2025-05-27 07:06 | 2025-05-27 07:13 | 7 | 512 | 435 | 435 | Increase/Decrease Load
2025-05-27 07:51 | 2025-05-27 07:58 | 7 | 512 | FCBL | 512 | Increase/Decrease Load
2025-05-27 10:02 | 2025-05-27 10:09 | 7 | 499 | 424 | 424 | Increase/Decrease Load
2025-05-27 13:37 | 2025-05-27 13:44 | 7 | 489 | FCBL | 489 | Increase/Decrease Load
2025-05-27 18:00 | 2025-05-27 18:07 | 7 | 496 | 422 | 422 | Increase/Decrease Load
2025-05-27 19:30 | 2025-05-27 19:44 | 14 | 502 | 285 | 285 | Desync | G-01 DESYNCHRONIZED AT 19:44 HRS AND MINIMUM LOAD 285 MW WITH (2 1) ACHIEVED AT 19:44 HRS AS PER NPCC DEMAND.
2025-05-27 21:06 | 2025-05-27 21:14 | 8 | 512 | 341 | 341 | Increase/Decrease Load
2025-05-27 22:58 | 2025-05-27 23:32 | 34 | 517 | FCBL | 517 | Sync | G-01 SYNCHRONIZED AT 22:58 HRS DATED 27-05-2025, AND FCBL ACHIEVED AS SOON AS POSSIBLE AT 23:32 HRS DATED 27-05-2025. AS PER NPCC DEMAND.
2025-05-28 06:48 | 2025-05-28 06:55 | 7 | 517 | 439 | 439 | Increase/Decrease Load
2025-05-28 07:38 | 2025-05-28 07:52 | 14 | 517 | 293 | 293 | Desync | Before De synchronized HRSG -1 Load was 53 MW
2025-05-28 12:50 | 2025-05-28 12:57 | 7 | 499 | 333 | 333 | Increase/Decrease Load
2025-05-28 13:49 | 2025-05-28 17:25 | 216 | 492 | FCBL | 492 | Sync
2025-05-29 18:10 | 2025-05-29 18:17 | 7 | 502 | 427 | 427 | Increase/Decrease Load
2025-05-29 19:13 | 2025-05-29 19:21 | 8 | 512 | FCBL | 512 | Increase/Decrease Load | Full Compliance
2025-06-01 06:27 | 2025-06-01 06:34 | 7 | 539 | 458 | 458 | Increase/Decrease Load
2025-06-01 08:46 | 2025-06-01 08:57 | 11 | 529 | 299 | 299 | Desync
2025-06-01 14:16 | 2025-06-01 14:23 | 7 | 502 | 335 | 335 | Increase/Decrease Load
2025-06-01 17:34 | 2025-06-01 18:40 | 66 | 502 | FCBL | 502 | Sync | G-03 SYNCHRONIZED AT 17:34 HRS AND FCBL ACHIVED AT 18:40 HRS DATED 01 JUN 2025 AS PER NPCC AS SOON AS POSSIABLE DEMAND
2025-06-02 07:06 | 2025-06-02 07:13 | 7 | 529 | 450 | 450 | Increase/Decrease Load
2025-06-02 09:03 | 2025-06-02 09:10 | 7 | 517 | FCBL | 517 | Increase/Decrease Load
2025-06-02 09:45 | 2025-06-02 09:52 | 7 | 517 | 439 | 439 | Increase/Decrease Load
2025-06-02 11:23 | 2025-06-02 11:30 | 7 | 505 | FCBL | 505 | Increase/Decrease Load
2025-06-02 18:01 | 2025-06-02 18:08 | 7 | 512 | 435 | 435 | Increase/Decrease Load
2025-06-02 19:11 | 2025-06-02 19:18 | 7 | 514 | FCBL | 514 | Increase/Decrease Load | Full Compliance
2025-06-03 04:59 | 2025-06-03 05:06 | 7 | 534 | 454 | 454 | Increase/Decrease Load | Full Compliance
2025-06-03 11:35 | 2025-06-03 11:42 | 7 | 512 | 505 | 505 | Increase/Decrease Load | FULL COMPLIANCE.
2025-06-03 16:07 | 2025-06-03 16:14 | 7 | 499 | 424 | 424 | Increase/Decrease Load
2025-06-03 16:28 | 2025-06-03 16:35 | 7 | 499 | FCBL | 499 | Increase/Decrease Load
2025-06-03 17:19 | 2025-06-03 17:26 | 7 | 502 | 427 | 427 | Increase/Decrease Load
2025-06-03 19:18 | 2025-06-03 19:26 | 8 | 520 | 514 | 514 | Increase/Decrease Load
2025-06-04 05:51 | 2025-06-04 05:58 | 7 | 541 | 460 | 460 | Increase/Decrease Load | Full Compliance
2025-06-04 07:22 | 2025-06-04 07:38 | 16 | 531 | 301 | 301 | Desync | G-2 Desynchronized from grid at 07:36 hours and minimum loan 301 MW with (2 1) achieved at 07:36 hours as per NPCC demand.
2025-06-04 07:55 | 2025-06-04 08:02 | 7 | 531 | 354 | 354 | Increase/Decrease Load | FULL COMPLIANCE.
2025-06-04 18:36 | 2025-06-04 19:27 | 51 | 499 | FCBL | 505 | Sync | G-02 SYNCHRONIZED AT 18:36 HRS AND FCBL ACHIVED AT 19:27 HRS DATED 04-JUN-2025 AS PER NPCC DEMAND
2025-06-05 07:01 | 2025-06-05 07:08 | 7 | 534 | 454 | 454 | Increase/Decrease Load | FULL COMPLIANCE.
2025-06-05 08:59 | 2025-06-05 09:06 | 7 | 529 | FCBL | 529 | Increase/Decrease Load | FULL COMPLIANCE.
2025-06-05 11:47 | 2025-06-05 11:54 | 7 | 517 | 439 | 439 | Increase/Decrease Load | FULL COMPLIANCE.
2025-06-05 12:00 | 2025-06-05 12:11 | 11 | 514 | 292 | 292 | Desync | G-2 Desynchronized from grid at 12:17 hours and minimum load 292 MW with (2 1) achieved at 12:17 hours as per NPCC demand.
2025-06-05 12:22 | 2025-06-05 12:29 | 7 | 514 | 343 | 343 | Increase/Decrease Load | FULL COMPLIANCE.
2025-06-05 15:19 | 2025-06-05 15:53 | 34 | 508 | FCBL | 506 | Sync | G-2 Synchronized with grid at 15:19 hours and FCBL achieved at 15:53 hours as per NPCC as soon as possible demand.
2025-06-06 07:01 | 2025-06-06 07:08 | 7 | 531 | 451 | 451 | Increase/Decrease Load | FULL COMPLIANCE.
2025-06-06 09:50 | 2025-06-06 10:01 | 11 | 520 | 295 | 295 | Desync | G-2 Desynchronized from grid at 10:06 hours and minimum load 295 MW with (2 1) achieved at 10:06 hours as per NPCC demand.
2025-06-06 10:06 | 2025-06-06 10:17 | 11 | 517 | 172 | 172 | Desync | G-3 Desynchronized from grid at 10:23 and 172 MW load with (1 1) achieved at 10:23 hours as per NPCC demand.
2025-06-06 14:40 | 2025-06-06 15:16 | 36 | 502 | FCBL | 502 | Sync | G-3 Synchronized with grid at 13:49 hours and G-2 Synchronized with grid at 14:40 and complex FCBL achieved at 15:16 hours as per NPCC as soon as possible demand.
2025-06-07 06:35 | 2025-06-07 06:42 | 7 | 539 | 458 | 458 | Increase/Decrease Load | Complex net sent out decreased from base load 539 MW to 458 MW as per NPCC demand.
2025-06-07 08:31 | 2025-06-07 08:38 | 7 | 526 | FCBL | 526 | Increase/Decrease Load | Full Compliance.
2025-06-07 10:40 | 2025-06-07 10:47 | 7 | 512 | 435 | 435 | Increase/Decrease Load | Full compliance.
2025-06-07 11:31 | 2025-06-07 11:38 | 7 | 505 | FCBL | 505 | Increase/Decrease Load | Full Compliance.
2025-06-08 06:57 | 2025-06-08 07:04 | 7 | 541 | 460 | 460 | Increase/Decrease Load | FULL COMPLIANCE
2025-06-08 08:41 | 2025-06-08 08:52 | 11 | 529 | 299 | 299 | Desync | G-2 Desynchronized from grid at 08:56 hours and minimum load 299 MW with (2 1) achieved at 08:56 hours as per NPCC demand.
2025-06-08 10:20 | 2025-06-08 10:32 | 12 | 514 | 171 | 171 | Desync | G-3 Desynchronized from grid at 10:37 hours and 171 MW load with (1 1) achieved at 10:37 hours as per NPCC demand.
2025-06-08 15:20 | 2025-06-08 15:58 | 38 | 499 | FCBL | 499 | Sync | G-3 Synchronized with grid at 14:32 hours and G-2 Synchronized with grid at 15:20 hours and Complex base load achieved at 15:58 as per NPCC as soon as possible demand.
2025-06-09 07:29 | 2025-06-09 07:36 | 7 | 534 | 454 | 454 | Increase/Decrease Load | Full Compliance.
2025-06-09 08:00 | 2025-06-09 08:11 | 11 | 529 | 299 | 299 | Desync | G-1 Desynchronized from grid at 08:18 and minimum load 299 MW with (2 1) achieved at 08:18 hours as per NPCC demand.
2025-06-09 10:10 | 2025-06-09 10:22 | 12 | 517 | 172 | 172 | Desync | G-3 Desynchronized from grid at 10:24 hours and 172 MW load achieved with (1 1) at 10:24 hours as per NPCC demand.
2025-06-09 14:12 | 2025-06-09 15:30 | 78 | 502 | FCBL | 502 | Sync | G-1 Synchronized with grid at 14:12 hours and G-3 Synchronized with grid at 14:58 hours and FCBL achieved at 15:30 hours as per NPCC as soon as possible demand.
2025-06-10 06:04 | 2025-06-10 06:11 | 7 | 539 | 458 | 458 | Increase/Decrease Load | Full Compliance.
2025-06-10 07:45 | 2025-06-10 07:57 | 12 | 534 | 302 | 302 | Desync | G-1 Desynchronized from grid at 07:59 hours and minimum load 302 MW achieved with (2 1) as per NPCC demand.
2025-06-10 14:15 | 2025-06-10 14:55 | 40 | 499 | FCBL | 499 | Sync | G-1 Synchronized with grid at 14:15 hours and FCBL achieved at 14:55 hours as per NPCC as soon as possible demand.
2025-06-11 08:22 | 2025-06-11 08:29 | 7 | 526 | 447 | 447 | Increase/Decrease Load | FULL COMPLIANCE.
2025-06-11 09:00 | 2025-06-11 09:07 | 7 | 520 | FCBL | 520 | Increase/Decrease Load | FULL COMPLIANCE.
2025-06-11 10:46 | 2025-06-11 10:53 | 7 | 514 | 437 | 437 | Increase/Decrease Load | FULL COMPLIANCE.
2025-06-11 11:39 | 2025-06-11 11:46 | 7 | 508 | FCBL | 508 | Increase/Decrease Load | FULL COMPLIANCE.
2025-06-15 09:49 | 2025-06-15 09:56 | 7 | 514 | 437 | 437 | Increase/Decrease Load | Full Compliance
2025-06-17 07:24 | 2025-06-17 07:31 | 7 | 529 | 450 | 450 | Increase/Decrease Load | Full Compliance
2025-06-17 14:15 | 2025-06-17 14:22 | 7 | 505 | FCBL | 505 | Increase/Decrease Load | Full Compliance
2025-06-18 07:25 | 2025-06-18 07:32 | 7 | 520 | 442 | 442 | Increase/Decrease Load
2025-06-18 08:49 | 2025-06-18 08:56 | 7 | 514 | FCBL | 514 | Increase/Decrease Load
2025-06-18 10:33 | 2025-06-18 10:40 | 7 | 505 | 429 | 429 | Increase/Decrease Load | Full Compliance
2025-06-18 13:38 | 2025-06-18 13:45 | 7 | 496 | FCBL | 496 | Increase/Decrease Load
2025-06-19 06:01 | 2025-06-19 06:08 | 7 | 529 | 450 | 450 | Increase/Decrease Load
2025-06-19 08:38 | 2025-06-19 08:45 | 7 | 526 | FCBL | 526 | Increase/Decrease Load
2025-06-20 06:44 | 2025-06-20 06:51 | 7 | 529 | 450 | 450 | Increase/Decrease Load
2025-06-20 08:10 | 2025-06-20 08:17 | 7 | 526 | FCBL | 526 | Increase/Decrease Load
2025-06-20 10:48 | 2025-06-20 10:55 | 7 | 520 | 442 | 442 | Increase/Decrease Load
2025-06-20 14:10 | 2025-06-20 14:17 | 7 | 502 | FCBL | 502 | Increase/Decrease Load
2025-06-21 06:25 | 2025-06-21 06:32 | 7 | 526 | 447 | 447 | Increase/Decrease Load
2025-06-21 07:52 | 2025-06-21 07:59 | 7 | 526 | FCBL | 526 | Increase/Decrease Load
2025-06-21 10:06 | 2025-06-21 10:13 | 7 | 508 | 432 | 432 | Increase/Decrease Load
2025-06-21 12:22 | 2025-06-21 12:29 | 7 | 496 | FCBL | 496 | Increase/Decrease Load
2025-06-21 18:49 | 2025-06-21 18:56 | 7 | 492 | 418 | 418 | Increase/Decrease Load
2025-06-21 19:35 | 2025-06-21 19:42 | 7 | 505 | 496 | 496 | Increase/Decrease Load | Full Compliance
2025-06-22 05:13 | 2025-06-22 05:20 | 7 | 531 | 451 | 451 | Increase/Decrease Load | Full Compliance
2025-06-22 14:54 | 2025-06-22 15:01 | 7 | 496 | FCBL | 496 | Increase/Decrease Load | Full Compliance
2025-06-22 16:40 | 2025-06-22 16:47 | 7 | 496 | 422 | 422 | Increase/Decrease Load | Full Compliance
2025-06-22 17:16 | 2025-06-22 17:23 | 7 | 496 | FCBL | 496 | Increase/Decrease Load | Full Compliance
2025-06-22 18:06 | 2025-06-22 18:13 | 7 | 496 | 422 | 422 | Increase/Decrease Load | Full Compliance
2025-06-22 19:11 | 2025-06-22 19:18 | 7 | 502 | FCBL | 502 | Increase/Decrease Load | Full Compliance
2025-06-23 05:49 | 2025-06-23 05:56 | 7 | 531 | 451 | 451 | Increase/Decrease Load | Full Compliance
2025-06-23 07:57 | 2025-06-23 08:04 | 7 | 529 | FCBL | 529 | Increase/Decrease Load
2025-06-26 07:37 | 2025-06-26 07:44 | 7 | 529 | 450 | 450 | Increase/Decrease Load
2025-06-26 09:13 | 2025-06-26 09:20 | 7 | 347 | FCBL | 347 | Increase/Decrease Load
2025-06-26 10:07 | 2025-06-26 10:14 | 7 | 343 | 292 | 292 | Increase/Decrease Load
2025-06-26 14:07 | 2025-06-26 14:14 | 7 | 330 | FCBL | 330 | Increase/Decrease Load
2025-06-26 17:06 | 2025-06-26 17:13 | 7 | 330 | 281 | 281 | Increase/Decrease Load
2025-06-26 19:51 | 2025-06-26 19:58 | 7 | 351 | 335 | 335 | Increase/Decrease Load | Full Compliance
2025-06-27 05:53 | 2025-06-27 06:00 | 7 | 354 | 301 | 301 | Increase/Decrease Load | Full Compliance
2025-06-27 10:21 |  |  | 343 | FCBL | 343 | Demand after FO/SO
2025-06-27 13:58 | 2025-06-27 14:05 | 7 | 333 | FCBL | 333 | Increase/Decrease Load | Full Compliance
2025-06-28 06:47 | 2025-06-28 06:54 | 7 | 359 | 305 | 305 | Increase/Decrease Load | FULL COMPLIANCE
2025-06-28 11:02 |  |  | 343 | FCBL | 514 | Demand after FO/SO
2025-06-28 14:06 | 2025-06-28 14:13 | 7 | 333 | FCBL | 333 | Increase/Decrease Load | FULL COMPLIANCE
2025-06-29 06:50 | 2025-06-29 06:57 | 7 | 359 | 305 | 305 | Increase/Decrease Load | Full Compliance
2025-06-29 19:19 | 2025-06-29 19:27 | 8 | 534 | FCBL | 534 | Increase/Decrease Load
2025-06-30 05:40 | 2025-06-30 05:47 | 7 | 529 | 450 | 450 | Increase/Decrease Load
2025-06-30 07:33 | 2025-06-30 07:40 | 7 | 529 | FCBL | 529 | Increase/Decrease Load | Full Compliance

## Availability
Availability Time Stamp | Date | From - To | Final Availability
2025-05-01 | 2025-05-01 | 00:00 - 01:00 | 531
2025-05-01 01:00 | 2025-05-01 | 01:00 - 02:00 | 531
2025-05-01 02:00 | 2025-05-01 | 02:00 - 03:00 | 536
2025-05-01 03:00 | 2025-05-01 | 03:00 - 04:00 | 536
2025-05-01 04:00 | 2025-05-01 | 04:00 - 05:00 | 539
2025-05-01 05:00 | 2025-05-01 | 05:00 - 06:00 | 536
2025-05-01 06:00 | 2025-05-01 | 06:00 - 07:00 | 541
2025-05-01 07:00 | 2025-05-01 | 07:00 - 08:00 | 531
2025-05-01 08:00 | 2025-05-01 | 08:00 - 09:00 | 520
2025-05-01 09:00 | 2025-05-01 | 09:00 - 10:00 | 508
2025-05-01 10:00 | 2025-05-01 | 10:00 - 11:00 | 502
2025-05-01 11:00 | 2025-05-01 | 11:00 - 12:00 | 505
2025-05-01 12:00 | 2025-05-01 | 12:00 - 13:00 | 502
2025-05-01 13:00 | 2025-05-01 | 13:00 - 14:00 | 502
2025-05-01 14:00 | 2025-05-01 | 14:00 - 15:00 | 499
2025-05-01 15:00 | 2025-05-01 | 15:00 - 16:00 | 499
2025-05-01 16:00 | 2025-05-01 | 16:00 - 17:00 | 502
2025-05-01 17:00 | 2025-05-01 | 17:00 - 18:00 | 505
2025-05-01 18:00 | 2025-05-01 | 18:00 - 19:00 | 508
2025-05-01 19:00 | 2025-05-01 | 19:00 - 20:00 | 514
2025-05-01 20:00 | 2025-05-01 | 20:00 - 21:00 | 520
2025-05-01 21:00 | 2025-05-01 | 21:00 - 22:00 | 526
2025-05-01 22:00 | 2025-05-01 | 22:00 - 23:00 | 529
2025-05-01 23:00 | 2025-05-01 | 23:00 - 24:00 | 531
2025-05-02 | 2025-05-02 | 00:00 - 01:00 | 536
2025-05-02 01:00 | 2025-05-02 | 01:00 - 02:00 | 541
2025-05-02 02:00 | 2025-05-02 | 02:00 - 03:00 | 526
2025-05-02 03:00 | 2025-05-02 | 03:00 - 04:00 | 526
2025-05-02 04:00 | 2025-05-02 | 04:00 - 05:00 | 526
2025-05-02 05:00 | 2025-05-02 | 05:00 - 06:00 | 526
2025-05-02 06:00 | 2025-05-02 | 06:00 - 07:00 | 523
2025-05-02 07:00 | 2025-05-02 | 07:00 - 08:00 | 523
2025-05-02 08:00 | 2025-05-02 | 08:00 - 09:00 | 523
2025-05-02 09:00 | 2025-05-02 | 09:00 - 10:00 | 517
2025-05-02 10:00 | 2025-05-02 | 10:00 - 11:00 | 514
2025-05-02 11:00 | 2025-05-02 | 11:00 - 12:00 | 508
2025-05-02 12:00 | 2025-05-02 | 12:00 - 13:00 | 502
2025-05-02 13:00 | 2025-05-02 | 13:00 - 14:00 | 502
2025-05-02 14:00 | 2025-05-02 | 14:00 - 15:00 | 499
2025-05-02 15:00 | 2025-05-02 | 15:00 - 16:00 | 499
2025-05-02 16:00 | 2025-05-02 | 16:00 - 17:00 | 502
2025-05-02 17:00 | 2025-05-02 | 17:00 - 18:00 | 505
2025-05-02 18:00 | 2025-05-02 | 18:00 - 19:00 | 512
2025-05-02 19:00 | 2025-05-02 | 19:00 - 20:00 | 517
2025-05-02 20:00 | 2025-05-02 | 20:00 - 21:00 | 520
2025-05-02 21:00 | 2025-05-02 | 21:00 - 22:00 | 523
2025-05-02 22:00 | 2025-05-02 | 22:00 - 23:00 | 523
2025-05-02 23:00 | 2025-05-02 | 23:00 - 24:00 | 523
2025-05-03 | 2025-05-03 | 00:00 - 01:00 | 529
2025-05-03 01:00 | 2025-05-03 | 01:00 - 02:00 | 529
2025-05-03 02:00 | 2025-05-03 | 02:00 - 03:00 | 526
2025-05-03 03:00 | 2025-05-03 | 03:00 - 04:00 | 526
2025-05-03 04:00 | 2025-05-03 | 04:00 - 05:00 | 526
2025-05-03 05:00 | 2025-05-03 | 05:00 - 06:00 | 526
2025-05-03 06:00 | 2025-05-03 | 06:00 - 07:00 | 523
2025-05-03 07:00 | 2025-05-03 | 07:00 - 08:00 | 520
2025-05-03 08:00 | 2025-05-03 | 08:00 - 09:00 | 523
2025-05-03 09:00 | 2025-05-03 | 09:00 - 10:00 | 517
2025-05-03 10:00 | 2025-05-03 | 10:00 - 11:00 | 514
2025-05-03 11:00 | 2025-05-03 | 11:00 - 12:00 | 508
2025-05-03 12:00 | 2025-05-03 | 12:00 - 13:00 | 502
2025-05-03 13:00 | 2025-05-03 | 13:00 - 14:00 | 502
2025-05-03 14:00 | 2025-05-03 | 14:00 - 15:00 | 499
2025-05-03 15:00 | 2025-05-03 | 15:00 - 16:00 | 499
2025-05-03 16:00 | 2025-05-03 | 16:00 - 17:00 | 502
2025-05-03 17:00 | 2025-05-03 | 17:00 - 18:00 | 505
2025-05-03 18:00 | 2025-05-03 | 18:00 - 19:00 | 512
2025-05-03 19:00 | 2025-05-03 | 19:00 - 20:00 | 517
2025-05-03 20:00 | 2025-05-03 | 20:00 - 21:00 | 520
2025-05-03 21:00 | 2025-05-03 | 21:00 - 22:00 | 520
2025-05-03 22:00 | 2025-05-03 | 22:00 - 23:00 | 520
2025-05-03 23:00 | 2025-05-03 | 23:00 - 24:00 | 520
2025-05-04 | 2025-05-04 | 00:00 - 01:00 | 531
2025-05-04 01:00 | 2025-05-04 | 01:00 - 02:00 | 534
2025-05-04 02:00 | 2025-05-04 | 02:00 - 03:00 | 539
2025-05-04 03:00 | 2025-05-04 | 03:00 - 04:00 | 541
2025-05-04 04:00 | 2025-05-04 | 04:00 - 05:00 | 541
2025-05-04 05:00 | 2025-05-04 | 05:00 - 06:00 | 544
2025-05-04 06:00 | 2025-05-04 | 06:00 - 07:00 | 539
2025-05-04 07:00 | 2025-05-04 | 07:00 - 08:00 | 534
2025-05-04 08:00 | 2025-05-04 | 08:00 - 09:00 | 526
2025-05-04 09:00 | 2025-05-04 | 09:00 - 10:00 | 517
2025-05-04 10:00 | 2025-05-04 | 10:00 - 11:00 | 514
2025-05-04 11:00 | 2025-05-04 | 11:00 - 12:00 | 508
2025-05-04 12:00 | 2025-05-04 | 12:00 - 13:00 | 502
2025-05-04 13:00 | 2025-05-04 | 13:00 - 14:00 | 502
2025-05-04 14:00 | 2025-05-04 | 14:00 - 15:00 | 499
2025-05-04 15:00 | 2025-05-04 | 15:00 - 16:00 | 499
2025-05-04 16:00 | 2025-05-04 | 16:00 - 17:00 | 502
2025-05-04 17:00 | 2025-05-04 | 17:00 - 18:00 | 505
2025-05-04 18:00 | 2025-05-04 | 18:00 - 19:00 | 512
2025-05-04 19:00 | 2025-05-04 | 19:00 - 20:00 | 517
2025-05-04 20:00 | 2025-05-04 | 20:00 - 21:00 | 520
2025-05-04 21:00 | 2025-05-04 | 21:00 - 22:00 | 523
2025-05-04 22:00 | 2025-05-04 | 22:00 - 23:00 | 523
2025-05-04 23:00 | 2025-05-04 | 23:00 - 23:10 | 523
2025-05-05 | 2025-05-05 | 00:00 - 01:00 | 352
2025-05-05 01:00 | 2025-05-05 | 01:00 - 02:00 | 356
2025-05-05 02:00 | 2025-05-05 | 02:00 - 03:00 | 356
2025-05-05 03:00 | 2025-05-05 | 03:00 - 04:00 | 358
2025-05-05 04:00 | 2025-05-05 | 04:00 - 04:10 | 500
2025-05-05 04:00 | 2025-05-05 | 04:10 - 04:20 | 464
2025-05-05 04:00 | 2025-05-05 | 04:20 - 04:26 | 495
2025-05-05 04:00 | 2025-05-05 | 04:26 - 05:00 | 536
2025-05-05 05:00 | 2025-05-05 | 05:00 - 06:00 | 541
2025-05-05 06:00 | 2025-05-05 | 06:00 - 07:00 | 544
2025-05-05 07:00 | 2025-05-05 | 07:00 - 08:00 | 541
2025-05-05 08:00 | 2025-05-05 | 08:00 - 09:00 | 539
2025-05-05 09:00 | 2025-05-05 | 09:00 - 10:00 | 531
2025-05-05 10:00 | 2025-05-05 | 10:00 - 11:00 | 529
2025-05-05 11:00 | 2025-05-05 | 11:00 - 12:00 | 520
2025-05-05 12:00 | 2025-05-05 | 12:00 - 13:00 | 529
2025-05-05 13:00 | 2025-05-05 | 13:00 - 14:00 | 529
2025-05-05 14:00 | 2025-05-05 | 14:00 - 15:00 | 529
2025-05-05 15:00 | 2025-05-05 | 15:00 - 16:00 | 526
2025-05-05 16:00 | 2025-05-05 | 16:00 - 17:00 | 526
2025-05-05 17:00 | 2025-05-05 | 17:00 - 18:00 | 531
2025-05-05 18:00 | 2025-05-05 | 18:00 - 19:00 | 531
2025-05-05 19:00 | 2025-05-05 | 19:00 - 20:00 | 526
2025-05-05 20:00 | 2025-05-05 | 20:00 - 21:00 | 526
2025-05-06 | 2025-05-06 | 00:00 - 01:00 | 534
2025-05-06 01:00 | 2025-05-06 | 01:00 - 02:00 | 534
2025-05-06 02:00 | 2025-05-06 | 02:00 - 03:00 | 534
2025-05-06 03:00 | 2025-05-06 | 03:00 - 04:00 | 539
2025-05-06 04:00 | 2025-05-06 | 04:00 - 05:00 | 539
2025-05-06 05:00 | 2025-05-06 | 05:00 - 06:00 | 549
2025-05-06 06:00 | 2025-05-06 | 06:00 - 07:00 | 549
2025-05-06 07:00 | 2025-05-06 | 07:00 - 08:00 | 544
2025-05-06 08:00 | 2025-05-06 | 08:00 - 09:00 | 536
2025-05-06 09:00 | 2025-05-06 | 09:00 - 10:00 | 534
2025-05-06 10:00 | 2025-05-06 | 10:00 - 11:00 | 531
2025-05-06 11:00 | 2025-05-06 | 11:00 - 12:00 | 529
2025-05-06 12:00 | 2025-05-06 | 12:00 - 13:00 | 523
2025-05-06 13:00 | 2025-05-06 | 13:00 - 14:00 | 523
2025-05-06 14:00 | 2025-05-06 | 14:00 - 15:00 | 517
2025-05-06 15:00 | 2025-05-06 | 15:00 - 16:00 | 517
2025-05-06 16:00 | 2025-05-06 | 16:00 - 17:00 | 514
2025-05-06 17:00 | 2025-05-06 | 17:00 - 18:00 | 514
2025-05-06 18:00 | 2025-05-06 | 18:00 - 19:00 | 517
2025-05-06 19:00 | 2025-05-06 | 19:00 - 20:00 | 517
2025-05-06 20:00 | 2025-05-06 | 20:00 - 21:00 | 523
2025-05-06 21:00 | 2025-05-06 | 21:00 - 22:00 | 526
2025-05-06 22:00 | 2025-05-06 | 22:00 - 23:00 | 526
2025-05-06 23:00 | 2025-05-06 | 23:00 - 24:00 | 526
2025-05-07 | 2025-05-07 | 00:00 - 01:00 | 531
2025-05-07 01:00 | 2025-05-07 | 01:00 - 02:00 | 536
2025-05-07 02:00 | 2025-05-07 | 02:00 - 03:00 | 536
2025-05-07 03:00 | 2025-05-07 | 03:00 - 04:00 | 539
2025-05-07 04:00 | 2025-05-07 | 04:00 - 05:00 | 539
2025-05-07 05:00 | 2025-05-07 | 05:00 - 06:00 | 541
2025-05-07 06:00 | 2025-05-07 | 06:00 - 07:00 | 541
2025-05-07 07:00 | 2025-05-07 | 07:00 - 08:00 | 539
2025-05-07 08:00 | 2025-05-07 | 08:00 - 09:00 | 536
2025-05-07 09:00 | 2025-05-07 | 09:00 - 10:00 | 534
2025-05-07 10:00 | 2025-05-07 | 10:00 - 11:00 | 534
2025-05-07 11:00 | 2025-05-07 | 11:00 - 12:00 | 529
2025-05-07 12:00 | 2025-05-07 | 12:00 - 13:00 | 523
2025-05-07 13:00 | 2025-05-07 | 13:00 - 14:00 | 523
2025-05-07 14:00 | 2025-05-07 | 14:00 - 15:00 | 517
2025-05-07 15:00 | 2025-05-07 | 15:00 - 16:00 | 517
2025-05-07 16:00 | 2025-05-07 | 16:00 - 17:00 | 514
2025-05-07 17:00 | 2025-05-07 | 17:00 - 18:00 | 514
2025-05-07 18:00 | 2025-05-07 | 18:00 - 19:00 | 517
2025-05-07 19:00 | 2025-05-07 | 19:00 - 20:00 | 517
2025-05-07 20:00 | 2025-05-07 | 20:00 - 21:00 | 520
2025-05-07 21:00 | 2025-05-07 | 21:00 - 22:00 | 526
2025-05-07 22:00 | 2025-05-07 | 22:00 - 23:00 | 523
2025-05-07 23:00 | 2025-05-07 | 23:00 - 24:00 | 523
2025-05-08 | 2025-05-08 | 00:00 - 01:00 | 534
2025-05-08 01:00 | 2025-05-08 | 01:00 - 02:00 | 534
2025-05-08 02:00 | 2025-05-08 | 02:00 - 03:00 | 534
2025-05-08 03:00 | 2025-05-08 | 03:00 - 04:00 | 536
2025-05-08 04:00 | 2025-05-08 | 04:00 - 05:00 | 536
2025-05-08 05:00 | 2025-05-08 | 05:00 - 06:00 | 539
2025-05-08 06:00 | 2025-05-08 | 06:00 - 07:00 | 544
2025-05-08 07:00 | 2025-05-08 | 07:00 - 08:00 | 539
2025-05-08 08:00 | 2025-05-08 | 08:00 - 09:00 | 531
2025-05-08 09:00 | 2025-05-08 | 09:00 - 10:00 | 523
2025-05-08 10:00 | 2025-05-08 | 10:00 - 11:00 | 517
2025-05-08 11:00 | 2025-05-08 | 11:00 - 12:00 | 514
2025-05-08 12:00 | 2025-05-08 | 12:00 - 13:00 | 508
2025-05-08 13:00 | 2025-05-08 | 13:00 - 14:00 | 505
2025-05-08 14:00 | 2025-05-08 | 14:00 - 15:00 | 502
2025-05-08 15:00 | 2025-05-08 | 15:00 - 16:00 | 502
2025-05-08 16:00 | 2025-05-08 | 16:00 - 17:00 | 499
2025-05-08 17:00 | 2025-05-08 | 17:00 - 18:00 | 502
2025-05-08 18:00 | 2025-05-08 | 18:00 - 19:00 | 508
2025-05-08 19:00 | 2025-05-08 | 19:00 - 20:00 | 517
2025-05-08 20:00 | 2025-05-08 | 20:00 - 21:00 | 529
2025-05-08 21:00 | 2025-05-08 | 21:00 - 22:00 | 534
2025-05-08 22:00 | 2025-05-08 | 22:00 - 23:00 | 539
2025-05-08 23:00 | 2025-05-08 | 23:00 - 24:00 | 541
2025-05-09 | 2025-05-09 | 00:00 - 01:00 | 539
2025-05-09 01:00 | 2025-05-09 | 01:00 - 02:00 | 536
2025-05-09 02:00 | 2025-05-09 | 02:00 - 03:00 | 539
2025-05-09 03:00 | 2025-05-09 | 03:00 - 04:00 | 539
2025-05-09 04:00 | 2025-05-09 | 04:00 - 05:00 | 541
2025-05-09 05:00 | 2025-05-09 | 05:00 - 06:00 | 546
2025-05-09 06:00 | 2025-05-09 | 06:00 - 07:00 | 544
2025-05-09 07:00 | 2025-05-09 | 07:00 - 08:00 | 541
2025-05-09 08:00 | 2025-05-09 | 08:00 - 09:00 | 534
2025-05-09 09:00 | 2025-05-09 | 09:00 - 10:00 | 529
2025-05-09 10:00 | 2025-05-09 | 10:00 - 11:00 | 526
2025-05-09 11:00 | 2025-05-09 | 11:00 - 12:00 | 520
2025-05-09 12:00 | 2025-05-09 | 12:00 - 13:00 | 514
2025-05-09 13:00 | 2025-05-09 | 13:00 - 14:00 | 514
2025-05-09 14:00 | 2025-05-09 | 14:00 - 15:00 | 508
2025-05-09 15:00 | 2025-05-09 | 15:00 - 16:00 | 508
2025-05-09 16:00 | 2025-05-09 | 16:00 - 16:01 | 505
2025-05-09 16:00 | 2025-05-09 | 16:01 - 16:10 | 206
2025-05-09 16:00 | 2025-05-09 | 16:10 - 16:32 | 150
2025-05-09 16:00 | 2025-05-09 | 16:32 - 16:39 | 74
2025-05-09 16:00 | 2025-05-09 | 16:39 - 17:00 | 0
2025-05-09 17:00 | 2025-05-09 | 17:00 - 18:00 | 0
2025-05-09 18:00 | 2025-05-09 | 18:00 - 19:00 | 40
2025-05-09 19:00 | 2025-05-09 | 19:00 - 19:10 | 218
2025-05-10 | 2025-05-10 | 00:00 - 01:00 | 534
2025-05-10 01:00 | 2025-05-10 | 01:00 - 02:00 | 536
2025-05-10 02:00 | 2025-05-10 | 02:00 - 03:00 | 534
2025-05-10 03:00 | 2025-05-10 | 03:00 - 04:00 | 534
2025-05-10 04:00 | 2025-05-10 | 04:00 - 05:00 | 536
2025-05-10 05:00 | 2025-05-10 | 05:00 - 06:00 | 536
2025-05-10 06:00 | 2025-05-10 | 06:00 - 07:00 | 536
2025-05-10 07:00 | 2025-05-10 | 07:00 - 08:00 | 529
2025-05-10 08:00 | 2025-05-10 | 08:00 - 09:00 | 523
2025-05-10 09:00 | 2025-05-10 | 09:00 - 10:00 | 520
2025-05-10 10:00 | 2025-05-10 | 10:00 - 11:00 | 520
2025-05-10 11:00 | 2025-05-10 | 11:00 - 12:00 | 517
2025-05-10 12:00 | 2025-05-10 | 12:00 - 13:00 | 512
2025-05-10 13:00 | 2025-05-10 | 13:00 - 14:00 | 508
2025-05-10 14:00 | 2025-05-10 | 14:00 - 15:00 | 508
2025-05-10 15:00 | 2025-05-10 | 15:00 - 16:00 | 508
2025-05-10 16:00 | 2025-05-10 | 16:00 - 17:00 | 508
2025-05-10 17:00 | 2025-05-10 | 17:00 - 18:00 | 514
2025-05-10 18:00 | 2025-05-10 | 18:00 - 19:00 | 517
2025-05-10 19:00 | 2025-05-10 | 19:00 - 20:00 | 520
2025-05-10 20:00 | 2025-05-10 | 20:00 - 21:00 | 529
2025-05-10 21:00 | 2025-05-10 | 21:00 - 22:00 | 534
2025-05-10 22:00 | 2025-05-10 | 22:00 - 23:00 | 536
2025-05-10 23:00 | 2025-05-10 | 23:00 - 24:00 | 539
2025-05-11 | 2025-05-11 | 00:00 - 01:00 | 536
2025-05-11 01:00 | 2025-05-11 | 01:00 - 02:00 | 536
2025-05-11 02:00 | 2025-05-11 | 02:00 - 03:00 | 539
2025-05-11 03:00 | 2025-05-11 | 03:00 - 04:00 | 539
2025-05-11 04:00 | 2025-05-11 | 04:00 - 05:00 | 539
2025-05-11 05:00 | 2025-05-11 | 05:00 - 06:00 | 541
2025-05-11 06:00 | 2025-05-11 | 06:00 - 07:00 | 539
2025-05-11 07:00 | 2025-05-11 | 07:00 - 08:00 | 536
2025-05-11 08:00 | 2025-05-11 | 08:00 - 09:00 | 534
2025-05-11 09:00 | 2025-05-11 | 09:00 - 10:00 | 529
2025-05-11 10:00 | 2025-05-11 | 10:00 - 11:00 | 526
2025-05-11 11:00 | 2025-05-11 | 11:00 - 12:00 | 520
2025-05-11 12:00 | 2025-05-11 | 12:00 - 13:00 | 514
2025-05-11 13:00 | 2025-05-11 | 13:00 - 14:00 | 514
2025-05-11 14:00 | 2025-05-11 | 14:00 - 15:00 | 508
2025-05-11 15:00 | 2025-05-11 | 15:00 - 16:00 | 508
2025-05-11 16:00 | 2025-05-11 | 16:00 - 17:00 | 505
2025-05-11 17:00 | 2025-05-11 | 17:00 - 18:00 | 512
2025-05-11 18:00 | 2025-05-11 | 18:00 - 19:00 | 514
2025-05-11 19:00 | 2025-05-11 | 19:00 - 20:00 | 523
2025-05-11 20:00 | 2025-05-11 | 20:00 - 21:00 | 529
2025-05-11 21:00 | 2025-05-11 | 21:00 - 22:00 | 534
2025-05-11 22:00 | 2025-05-11 | 22:00 - 23:00 | 536
2025-05-11 23:00 | 2025-05-11 | 23:00 - 24:00 | 539
2025-05-12 | 2025-05-12 | 00:00 - 01:00 | 536
2025-05-12 01:00 | 2025-05-12 | 01:00 - 02:00 | 536
2025-05-12 02:00 | 2025-05-12 | 02:00 - 03:00 | 539
2025-05-12 03:00 | 2025-05-12 | 03:00 - 04:00 | 539
2025-05-12 04:00 | 2025-05-12 | 04:00 - 05:00 | 539
2025-05-12 05:00 | 2025-05-12 | 05:00 - 06:00 | 541
2025-05-12 06:00 | 2025-05-12 | 06:00 - 07:00 | 539
2025-05-12 07:00 | 2025-05-12 | 07:00 - 08:00 | 536
2025-05-12 08:00 | 2025-05-12 | 08:00 - 09:00 | 534
2025-05-12 09:00 | 2025-05-12 | 09:00 - 10:00 | 529
2025-05-12 10:00 | 2025-05-12 | 10:00 - 11:00 | 526
2025-05-12 11:00 | 2025-05-12 | 11:00 - 12:00 | 520
2025-05-12 12:00 | 2025-05-12 | 12:00 - 13:00 | 514
2025-05-12 13:00 | 2025-05-12 | 13:00 - 14:00 | 514
2025-05-12 14:00 | 2025-05-12 | 14:00 - 15:00 | 508
2025-05-12 15:00 | 2025-05-12 | 15:00 - 16:00 | 508
2025-05-12 16:00 | 2025-05-12 | 16:00 - 17:00 | 505
2025-05-12 17:00 | 2025-05-12 | 17:00 - 18:00 | 512
2025-05-12 18:00 | 2025-05-12 | 18:00 - 19:00 | 514
2025-05-12 19:00 | 2025-05-12 | 19:00 - 20:00 | 520
2025-05-12 20:00 | 2025-05-12 | 20:00 - 21:00 | 526
2025-05-12 21:00 | 2025-05-12 | 21:00 - 22:00 | 531
2025-05-12 22:00 | 2025-05-12 | 22:00 - 23:00 | 534
2025-05-12 23:00 | 2025-05-12 | 23:00 - 24:00 | 536
2025-05-13 | 2025-05-13 | 00:00 - 01:00 | 536
2025-05-13 01:00 | 2025-05-13 | 01:00 - 02:00 | 536
2025-05-13 02:00 | 2025-05-13 | 02:00 - 03:00 | 539
2025-05-13 03:00 | 2025-05-13 | 03:00 - 04:00 | 539
2025-05-13 04:00 | 2025-05-13 | 04:00 - 05:00 | 539
2025-05-13 05:00 | 2025-05-13 | 05:00 - 06:00 | 541
2025-05-13 06:00 | 2025-05-13 | 06:00 - 07:00 | 539
2025-05-13 07:00 | 2025-05-13 | 07:00 - 08:00 | 536
2025-05-13 08:00 | 2025-05-13 | 08:00 - 09:00 | 534
2025-05-13 09:00 | 2025-05-13 | 09:00 - 10:00 | 529
2025-05-13 10:00 | 2025-05-13 | 10:00 - 11:00 | 526
2025-05-13 11:00 | 2025-05-13 | 11:00 - 12:00 | 520
2025-05-13 12:00 | 2025-05-13 | 12:00 - 13:00 | 514
2025-05-13 13:00 | 2025-05-13 | 13:00 - 14:00 | 514
2025-05-13 14:00 | 2025-05-13 | 14:00 - 15:00 | 508
2025-05-13 15:00 | 2025-05-13 | 15:00 - 16:00 | 508
2025-05-13 16:00 | 2025-05-13 | 16:00 - 17:00 | 505
2025-05-13 17:00 | 2025-05-13 | 17:00 - 18:00 | 512
2025-05-13 18:00 | 2025-05-13 | 18:00 - 19:00 | 514
2025-05-13 19:00 | 2025-05-13 | 19:00 - 20:00 | 520
2025-05-13 20:00 | 2025-05-13 | 20:00 - 21:00 | 526
2025-05-13 21:00 | 2025-05-13 | 21:00 - 22:00 | 531
2025-05-13 22:00 | 2025-05-13 | 22:00 - 23:00 | 534
2025-05-13 23:00 | 2025-05-13 | 23:00 - 24:00 | 536
2025-05-14 | 2025-05-14 | 00:00 - 01:00 | 536
2025-05-14 01:00 | 2025-05-14 | 01:00 - 02:00 | 536
2025-05-14 02:00 | 2025-05-14 | 02:00 - 03:00 | 536
2025-05-14 03:00 | 2025-05-14 | 03:00 - 04:00 | 539
2025-05-14 04:00 | 2025-05-14 | 04:00 - 05:00 | 539
2025-05-14 05:00 | 2025-05-14 | 05:00 - 06:00 | 536
2025-05-14 06:00 | 2025-05-14 | 06:00 - 07:00 | 536
2025-05-14 07:00 | 2025-05-14 | 07:00 - 08:00 | 536
2025-05-14 08:00 | 2025-05-14 | 08:00 - 09:00 | 534
2025-05-14 09:00 | 2025-05-14 | 09:00 - 10:00 | 529
2025-05-14 10:00 | 2025-05-14 | 10:00 - 11:00 | 526
2025-05-14 11:00 | 2025-05-14 | 11:00 - 12:00 | 514
2025-05-14 12:00 | 2025-05-14 | 12:00 - 13:00 | 508
2025-05-14 13:00 | 2025-05-14 | 13:00 - 14:00 | 508
2025-05-14 14:00 | 2025-05-14 | 14:00 - 15:00 | 505
2025-05-14 15:00 | 2025-05-14 | 15:00 - 16:00 | 502
2025-05-14 16:00 | 2025-05-14 | 16:00 - 17:00 | 502
2025-05-14 17:00 | 2025-05-14 | 17:00 - 18:00 | 505
2025-05-14 18:00 | 2025-05-14 | 18:00 - 19:00 | 505
2025-05-14 19:00 | 2025-05-14 | 19:00 - 20:00 | 514
2025-05-14 20:00 | 2025-05-14 | 20:00 - 21:00 | 523
2025-05-14 21:00 | 2025-05-14 | 21:00 - 22:00 | 526
2025-05-14 22:00 | 2025-05-14 | 22:00 - 23:00 | 534
2025-05-14 23:00 | 2025-05-14 | 23:00 - 24:00 | 536
2025-05-15 | 2025-05-15 | 00:00 - 01:00 | 536
2025-05-15 01:00 | 2025-05-15 | 01:00 - 02:00 | 536
2025-05-15 02:00 | 2025-05-15 | 02:00 - 03:00 | 539
2025-05-15 03:00 | 2025-05-15 | 03:00 - 04:00 | 539
2025-05-15 04:00 | 2025-05-15 | 04:00 - 05:00 | 539
2025-05-15 05:00 | 2025-05-15 | 05:00 - 06:00 | 541
2025-05-15 06:00 | 2025-05-15 | 06:00 - 07:00 | 539
2025-05-15 07:00 | 2025-05-15 | 07:00 - 08:00 | 536
2025-05-15 08:00 | 2025-05-15 | 08:00 - 09:00 | 531
2025-05-15 09:00 | 2025-05-15 | 09:00 - 10:00 | 529
2025-05-15 10:00 | 2025-05-15 | 10:00 - 11:00 | 526
2025-05-15 11:00 | 2025-05-15 | 11:00 - 12:00 | 520
2025-05-15 12:00 | 2025-05-15 | 12:00 - 13:00 | 512
2025-05-15 13:00 | 2025-05-15 | 13:00 - 14:00 | 508
2025-05-15 14:00 | 2025-05-15 | 14:00 - 15:00 | 499
2025-05-15 15:00 | 2025-05-15 | 15:00 - 16:00 | 499
2025-05-15 16:00 | 2025-05-15 | 16:00 - 17:00 | 499
2025-05-15 17:00 | 2025-05-15 | 17:00 - 18:00 | 502
2025-05-15 18:00 | 2025-05-15 | 18:00 - 19:00 | 508
2025-05-15 19:00 | 2025-05-15 | 19:00 - 20:00 | 514
2025-05-15 20:00 | 2025-05-15 | 20:00 - 21:00 | 520
2025-05-15 21:00 | 2025-05-15 | 21:00 - 22:00 | 531
2025-05-15 22:00 | 2025-05-15 | 22:00 - 23:00 | 534
2025-05-15 23:00 | 2025-05-15 | 23:00 - 24:00 | 536
2025-05-16 | 2025-05-16 | 00:00 - 01:00 | 536
2025-05-16 01:00 | 2025-05-16 | 01:00 - 02:00 | 536
2025-05-16 02:00 | 2025-05-16 | 02:00 - 03:00 | 536
2025-05-16 03:00 | 2025-05-16 | 03:00 - 04:00 | 539
2025-05-16 04:00 | 2025-05-16 | 04:00 - 05:00 | 539
2025-05-16 05:00 | 2025-05-16 | 05:00 - 06:00 | 536
2025-05-16 06:00 | 2025-05-16 | 06:00 - 07:00 | 536
2025-05-16 07:00 | 2025-05-16 | 07:00 - 08:00 | 536
2025-05-16 08:00 | 2025-05-16 | 08:00 - 09:00 | 534
2025-05-16 09:00 | 2025-05-16 | 09:00 - 10:00 | 529
2025-05-16 10:00 | 2025-05-16 | 10:00 - 11:00 | 526
2025-05-16 11:00 | 2025-05-16 | 11:00 - 12:00 | 514
2025-05-16 12:00 | 2025-05-16 | 12:00 - 13:00 | 508
2025-05-16 13:00 | 2025-05-16 | 13:00 - 14:00 | 508
2025-05-16 14:00 | 2025-05-16 | 14:00 - 15:00 | 505
2025-05-16 15:00 | 2025-05-16 | 15:00 - 16:00 | 502
2025-05-16 16:00 | 2025-05-16 | 16:00 - 17:00 | 502
2025-05-16 17:00 | 2025-05-16 | 17:00 - 18:00 | 505
2025-05-16 18:00 | 2025-05-16 | 18:00 - 19:00 | 505
2025-05-16 19:00 | 2025-05-16 | 19:00 - 20:00 | 514
2025-05-16 20:00 | 2025-05-16 | 20:00 - 21:00 | 523
2025-05-16 21:00 | 2025-05-16 | 21:00 - 22:00 | 526
2025-05-16 22:00 | 2025-05-16 | 22:00 - 23:00 | 534
2025-05-16 23:00 | 2025-05-16 | 23:00 - 24:00 | 536
2025-05-17 | 2025-05-17 | 00:00 - 01:00 | 536
2025-05-17 01:00 | 2025-05-17 | 01:00 - 02:00 | 536
2025-05-17 02:00 | 2025-05-17 | 02:00 - 03:00 | 536
2025-05-17 03:00 | 2025-05-17 | 03:00 - 04:00 | 539
2025-05-17 04:00 | 2025-05-17 | 04:00 - 05:00 | 539
2025-05-17 05:00 | 2025-05-17 | 05:00 - 06:00 | 536
2025-05-17 06:00 | 2025-05-17 | 06:00 - 07:00 | 539
2025-05-17 07:00 | 2025-05-17 | 07:00 - 08:00 | 539
2025-05-17 08:00 | 2025-05-17 | 08:00 - 09:00 | 534
2025-05-17 09:00 | 2025-05-17 | 09:00 - 10:00 | 529
2025-05-17 10:00 | 2025-05-17 | 10:00 - 11:00 | 526
2025-05-17 11:00 | 2025-05-17 | 11:00 - 12:00 | 514
2025-05-17 12:00 | 2025-05-17 | 12:00 - 13:00 | 512
2025-05-17 13:00 | 2025-05-17 | 13:00 - 14:00 | 508
2025-05-17 14:00 | 2025-05-17 | 14:00 - 15:00 | 499
2025-05-17 15:00 | 2025-05-17 | 15:00 - 16:00 | 499
2025-05-17 16:00 | 2025-05-17 | 16:00 - 17:00 | 499
2025-05-17 17:00 | 2025-05-17 | 17:00 - 18:00 | 502
2025-05-17 18:00 | 2025-05-17 | 18:00 - 19:00 | 508
2025-05-17 19:00 | 2025-05-17 | 19:00 - 20:00 | 514
2025-05-17 20:00 | 2025-05-17 | 20:00 - 21:00 | 520
2025-05-17 21:00 | 2025-05-17 | 21:00 - 22:00 | 520
2025-05-17 22:00 | 2025-05-17 | 22:00 - 23:00 | 523
2025-05-17 23:00 | 2025-05-17 | 23:00 - 24:00 | 526
2025-05-18 | 2025-05-18 | 00:00 - 01:00 | 529
2025-05-18 01:00 | 2025-05-18 | 01:00 - 02:00 | 534
2025-05-18 02:00 | 2025-05-18 | 02:00 - 03:00 | 539
2025-05-18 03:00 | 2025-05-18 | 03:00 - 04:00 | 541
2025-05-18 04:00 | 2025-05-18 | 04:00 - 05:00 | 544
2025-05-18 05:00 | 2025-05-18 | 05:00 - 06:00 | 544
2025-05-18 06:00 | 2025-05-18 | 06:00 - 07:00 | 539
2025-05-18 07:00 | 2025-05-18 | 07:00 - 08:00 | 531
2025-05-18 08:00 | 2025-05-18 | 08:00 - 09:00 | 526
2025-05-18 09:00 | 2025-05-18 | 09:00 - 10:00 | 520
2025-05-18 10:00 | 2025-05-18 | 10:00 - 11:00 | 512
2025-05-18 11:00 | 2025-05-18 | 11:00 - 12:00 | 508
2025-05-18 12:00 | 2025-05-18 | 12:00 - 13:00 | 502
2025-05-18 13:00 | 2025-05-18 | 13:00 - 14:00 | 496
2025-05-18 14:00 | 2025-05-18 | 14:00 - 15:00 | 496
2025-05-18 15:00 | 2025-05-18 | 15:00 - 16:00 | 492
2025-05-18 16:00 | 2025-05-18 | 16:00 - 17:00 | 492
2025-05-18 17:00 | 2025-05-18 | 17:00 - 18:00 | 499
2025-05-18 18:00 | 2025-05-18 | 18:00 - 19:00 | 505
2025-05-18 19:00 | 2025-05-18 | 19:00 - 20:00 | 512
2025-05-18 20:00 | 2025-05-18 | 20:00 - 21:00 | 517
2025-05-18 21:00 | 2025-05-18 | 21:00 - 22:00 | 517
2025-05-18 22:00 | 2025-05-18 | 22:00 - 23:00 | 520
2025-05-18 23:00 | 2025-05-18 | 23:00 - 24:00 | 520
2025-05-19 | 2025-05-19 | 00:00 - 01:00 | 529
2025-05-19 01:00 | 2025-05-19 | 01:00 - 02:00 | 529
2025-05-19 02:00 | 2025-05-19 | 02:00 - 03:00 | 534
2025-05-19 03:00 | 2025-05-19 | 03:00 - 04:00 | 541
2025-05-19 04:00 | 2025-05-19 | 04:00 - 05:00 | 544
2025-05-19 05:00 | 2025-05-19 | 05:00 - 06:00 | 544
2025-05-19 06:00 | 2025-05-19 | 06:00 - 07:00 | 539
2025-05-19 07:00 | 2025-05-19 | 07:00 - 08:00 | 534
2025-05-19 08:00 | 2025-05-19 | 08:00 - 09:00 | 531
2025-05-19 09:00 | 2025-05-19 | 09:00 - 10:00 | 529
2025-05-19 10:00 | 2025-05-19 | 10:00 - 11:00 | 526
2025-05-19 11:00 | 2025-05-19 | 11:00 - 12:00 | 520
2025-05-19 12:00 | 2025-05-19 | 12:00 - 13:00 | 508
2025-05-19 13:00 | 2025-05-19 | 13:00 - 14:00 | 499
2025-05-19 14:00 | 2025-05-19 | 14:00 - 15:00 | 496
2025-05-19 15:00 | 2025-05-19 | 15:00 - 16:00 | 492
2025-05-19 16:00 | 2025-05-19 | 16:00 - 17:00 | 496
2025-05-19 17:00 | 2025-05-19 | 17:00 - 18:00 | 499
2025-05-19 18:00 | 2025-05-19 | 18:00 - 19:00 | 505
2025-05-19 19:00 | 2025-05-19 | 19:00 - 20:00 | 512
2025-05-19 20:00 | 2025-05-19 | 20:00 - 21:00 | 514
2025-05-19 21:00 | 2025-05-19 | 21:00 - 22:00 | 520
2025-05-19 22:00 | 2025-05-19 | 22:00 - 23:00 | 523
2025-05-19 23:00 | 2025-05-19 | 23:00 - 24:00 | 523
2025-05-20 | 2025-05-20 | 00:00 - 01:00 | 523
2025-05-20 01:00 | 2025-05-20 | 01:00 - 02:00 | 523
2025-05-20 02:00 | 2025-05-20 | 02:00 - 03:00 | 523
2025-05-20 03:00 | 2025-05-20 | 03:00 - 04:00 | 534
2025-05-20 04:00 | 2025-05-20 | 04:00 - 05:00 | 536
2025-05-20 05:00 | 2025-05-20 | 05:00 - 06:00 | 539
2025-05-20 06:00 | 2025-05-20 | 06:00 - 07:00 | 536
2025-05-20 07:00 | 2025-05-20 | 07:00 - 08:00 | 531
2025-05-20 08:00 | 2025-05-20 | 08:00 - 09:00 | 529
2025-05-20 09:00 | 2025-05-20 | 09:00 - 10:00 | 526
2025-05-20 10:00 | 2025-05-20 | 10:00 - 11:00 | 520
2025-05-20 11:00 | 2025-05-20 | 11:00 - 12:00 | 512
2025-05-20 12:00 | 2025-05-20 | 12:00 - 13:00 | 508
2025-05-20 13:00 | 2025-05-20 | 13:00 - 14:00 | 502
2025-05-20 14:00 | 2025-05-20 | 14:00 - 15:00 | 499
2025-05-20 15:00 | 2025-05-20 | 15:00 - 16:00 | 496
2025-05-20 16:00 | 2025-05-20 | 16:00 - 17:00 | 499
2025-05-20 17:00 | 2025-05-20 | 17:00 - 18:00 | 502
2025-05-20 18:00 | 2025-05-20 | 18:00 - 19:00 | 508
2025-05-20 19:00 | 2025-05-20 | 19:00 - 20:00 | 514
2025-05-20 20:00 | 2025-05-20 | 20:00 - 21:00 | 514
2025-05-20 21:00 | 2025-05-20 | 21:00 - 22:00 | 514
2025-05-20 22:00 | 2025-05-20 | 22:00 - 23:00 | 517
2025-05-20 23:00 | 2025-05-20 | 23:00 - 24:00 | 517
2025-05-21 | 2025-05-21 | 00:00 - 01:00 | 520
2025-05-21 01:00 | 2025-05-21 | 01:00 - 02:00 | 523
2025-05-21 02:00 | 2025-05-21 | 02:00 - 03:00 | 523
2025-05-21 03:00 | 2025-05-21 | 03:00 - 04:00 | 534
2025-05-21 04:00 | 2025-05-21 | 04:00 - 05:00 | 536
2025-05-21 05:00 | 2025-05-21 | 05:00 - 06:00 | 539
2025-05-21 06:00 | 2025-05-21 | 06:00 - 07:00 | 539
2025-05-21 07:00 | 2025-05-21 | 07:00 - 08:00 | 534
2025-05-21 08:00 | 2025-05-21 | 08:00 - 09:00 | 529
2025-05-21 09:00 | 2025-05-21 | 09:00 - 10:00 | 520
2025-05-21 10:00 | 2025-05-21 | 10:00 - 11:00 | 517
2025-05-21 11:00 | 2025-05-21 | 11:00 - 12:00 | 505
2025-05-21 12:00 | 2025-05-21 | 12:00 - 13:00 | 502
2025-05-21 13:00 | 2025-05-21 | 13:00 - 14:00 | 496
2025-05-21 14:00 | 2025-05-21 | 14:00 - 15:00 | 492
2025-05-21 15:00 | 2025-05-21 | 15:00 - 16:00 | 496
2025-05-21 16:00 | 2025-05-21 | 16:00 - 17:00 | 492
2025-05-21 17:00 | 2025-05-21 | 17:00 - 18:00 | 496
2025-05-21 18:00 | 2025-05-21 | 18:00 - 19:00 | 502
2025-05-21 19:00 | 2025-05-21 | 19:00 - 20:00 | 508
2025-05-21 20:00 | 2025-05-21 | 20:00 - 21:00 | 512
2025-05-21 21:00 | 2025-05-21 | 21:00 - 22:00 | 517
2025-05-21 22:00 | 2025-05-21 | 22:00 - 23:00 | 517
2025-05-21 23:00 | 2025-05-21 | 23:00 - 24:00 | 517
2025-05-22 | 2025-05-22 | 00:00 - 01:00 | 517
2025-05-22 01:00 | 2025-05-22 | 01:00 - 02:00 | 520
2025-05-22 02:00 | 2025-05-22 | 02:00 - 03:00 | 523
2025-05-22 03:00 | 2025-05-22 | 03:00 - 04:00 | 523
2025-05-22 04:00 | 2025-05-22 | 04:00 - 05:00 | 526
2025-05-22 05:00 | 2025-05-22 | 05:00 - 06:00 | 529
2025-05-22 06:00 | 2025-05-22 | 06:00 - 07:00 | 529
2025-05-22 07:00 | 2025-05-22 | 07:00 - 08:00 | 526
2025-05-22 08:00 | 2025-05-22 | 08:00 - 09:00 | 526
2025-05-22 09:00 | 2025-05-22 | 09:00 - 10:00 | 523
2025-05-22 10:00 | 2025-05-22 | 10:00 - 11:00 | 520
2025-05-22 11:00 | 2025-05-22 | 11:00 - 12:00 | 520
2025-05-22 12:00 | 2025-05-22 | 12:00 - 13:00 | 512
2025-05-22 13:00 | 2025-05-22 | 13:00 - 14:00 | 508
2025-05-22 14:00 | 2025-05-22 | 14:00 - 15:00 | 502
2025-05-22 15:00 | 2025-05-22 | 15:00 - 16:00 | 499
2025-05-22 16:00 | 2025-05-22 | 16:00 - 17:00 | 496
2025-05-22 17:00 | 2025-05-22 | 17:00 - 18:00 | 499
2025-05-22 18:00 | 2025-05-22 | 18:00 - 19:00 | 502
2025-05-22 19:00 | 2025-05-22 | 19:00 - 20:00 | 508
2025-05-22 20:00 | 2025-05-22 | 20:00 - 21:00 | 508
2025-05-22 21:00 | 2025-05-22 | 21:00 - 22:00 | 508
2025-05-22 22:00 | 2025-05-22 | 22:00 - 23:00 | 512
2025-05-22 23:00 | 2025-05-22 | 23:00 - 24:00 | 512
2025-05-23 | 2025-05-23 | 00:00 - 01:00 | 517
2025-05-23 01:00 | 2025-05-23 | 01:00 - 02:00 | 520
2025-05-23 02:00 | 2025-05-23 | 02:00 - 03:00 | 523
2025-05-23 03:00 | 2025-05-23 | 03:00 - 04:00 | 526
2025-05-23 04:00 | 2025-05-23 | 04:00 - 05:00 | 529
2025-05-23 05:00 | 2025-05-23 | 05:00 - 06:00 | 529
2025-05-23 06:00 | 2025-05-23 | 06:00 - 07:00 | 526
2025-05-23 07:00 | 2025-05-23 | 07:00 - 08:00 | 526
2025-05-23 08:00 | 2025-05-23 | 08:00 - 09:00 | 523
2025-05-23 09:00 | 2025-05-23 | 09:00 - 10:00 | 520
2025-05-23 10:00 | 2025-05-23 | 10:00 - 11:00 | 520
2025-05-23 11:00 | 2025-05-23 | 11:00 - 12:00 | 512
2025-05-23 12:00 | 2025-05-23 | 12:00 - 13:00 | 508
2025-05-23 13:00 | 2025-05-23 | 13:00 - 14:00 | 502
2025-05-23 14:00 | 2025-05-23 | 14:00 - 15:00 | 499
2025-05-23 15:00 | 2025-05-23 | 15:00 - 16:00 | 496
2025-05-23 16:00 | 2025-05-23 | 16:00 - 17:00 | 499
2025-05-23 17:00 | 2025-05-23 | 17:00 - 18:00 | 502
2025-05-23 18:00 | 2025-05-23 | 18:00 - 19:00 | 508
2025-05-23 19:00 | 2025-05-23 | 19:00 - 20:00 | 508
2025-05-23 20:00 | 2025-05-23 | 20:00 - 21:00 | 508
2025-05-23 21:00 | 2025-05-23 | 21:00 - 22:00 | 508
2025-05-23 22:00 | 2025-05-23 | 22:00 - 23:00 | 512
2025-05-23 23:00 | 2025-05-23 | 23:00 - 24:00 | 512
2025-05-24 | 2025-05-24 | 00:00 - 01:00 | 517
2025-05-24 01:00 | 2025-05-24 | 01:00 - 02:00 | 520
2025-05-24 02:00 | 2025-05-24 | 02:00 - 03:00 | 523
2025-05-24 03:00 | 2025-05-24 | 03:00 - 04:00 | 526
2025-05-24 04:00 | 2025-05-24 | 04:00 - 05:00 | 529
2025-05-24 05:00 | 2025-05-24 | 05:00 - 06:00 | 529
2025-05-24 06:00 | 2025-05-24 | 06:00 - 07:00 | 526
2025-05-24 07:00 | 2025-05-24 | 07:00 - 08:00 | 526
2025-05-24 08:00 | 2025-05-24 | 08:00 - 09:00 | 517
2025-05-24 09:00 | 2025-05-24 | 09:00 - 10:00 | 512
2025-05-24 10:00 | 2025-05-24 | 10:00 - 11:00 | 505
2025-05-24 11:00 | 2025-05-24 | 11:00 - 12:00 | 502
2025-05-24 12:00 | 2025-05-24 | 12:00 - 13:00 | 496
2025-05-24 13:00 | 2025-05-24 | 13:00 - 14:00 | 496
2025-05-24 14:00 | 2025-05-24 | 14:00 - 15:00 | 492
2025-05-24 15:00 | 2025-05-24 | 15:00 - 16:00 | 489
2025-05-24 16:00 | 2025-05-24 | 16:00 - 17:00 | 492
2025-05-24 17:00 | 2025-05-24 | 17:00 - 18:00 | 496
2025-05-24 18:00 | 2025-05-24 | 18:00 - 19:00 | 502
2025-05-24 19:00 | 2025-05-24 | 19:00 - 20:00 | 508
2025-05-24 20:00 | 2025-05-24 | 20:00 - 21:00 | 512
2025-05-24 21:00 | 2025-05-24 | 21:00 - 22:00 | 514
2025-05-24 22:00 | 2025-05-24 | 22:00 - 23:00 | 517
2025-05-24 23:00 | 2025-05-24 | 23:00 - 24:00 | 523
2025-05-25 | 2025-05-25 | 00:00 - 01:00 | 514
2025-05-25 01:00 | 2025-05-25 | 01:00 - 02:00 | 517
2025-05-25 02:00 | 2025-05-25 | 02:00 - 03:00 | 517
2025-05-25 03:00 | 2025-05-25 | 03:00 - 04:00 | 526
2025-05-25 04:00 | 2025-05-25 | 04:00 - 05:00 | 526
2025-05-25 05:00 | 2025-05-25 | 05:00 - 06:00 | 529
2025-05-25 06:00 | 2025-05-25 | 06:00 - 07:00 | 526
2025-05-25 07:00 | 2025-05-25 | 07:00 - 08:00 | 520
2025-05-25 08:00 | 2025-05-25 | 08:00 - 09:00 | 514
2025-05-25 09:00 | 2025-05-25 | 09:00 - 10:00 | 508
2025-05-25 10:00 | 2025-05-25 | 10:00 - 11:00 | 505
2025-05-25 11:00 | 2025-05-25 | 11:00 - 12:00 | 499
2025-05-25 12:00 | 2025-05-25 | 12:00 - 13:00 | 496
2025-05-25 13:00 | 2025-05-25 | 13:00 - 14:00 | 492
2025-05-25 14:00 | 2025-05-25 | 14:00 - 15:00 | 492
2025-05-25 15:00 | 2025-05-25 | 15:00 - 16:00 | 489
2025-05-25 16:00 | 2025-05-25 | 16:00 - 17:00 | 492
2025-05-25 17:00 | 2025-05-25 | 17:00 - 18:00 | 496
2025-05-25 18:00 | 2025-05-25 | 18:00 - 19:00 | 499
2025-05-25 19:00 | 2025-05-25 | 19:00 - 20:00 | 505
2025-05-25 20:00 | 2025-05-25 | 20:00 - 21:00 | 508
2025-05-25 21:00 | 2025-05-25 | 21:00 - 22:00 | 508
2025-05-25 22:00 | 2025-05-25 | 22:00 - 23:00 | 512
2025-05-25 23:00 | 2025-05-25 | 23:00 - 24:00 | 512
2025-05-26 | 2025-05-26 | 00:00 - 01:00 | 520
2025-05-26 01:00 | 2025-05-26 | 01:00 - 02:00 | 520
2025-05-26 02:00 | 2025-05-26 | 02:00 - 03:00 | 523
2025-05-26 03:00 | 2025-05-26 | 03:00 - 04:00 | 523
2025-05-26 04:00 | 2025-05-26 | 04:00 - 05:00 | 523
2025-05-26 05:00 | 2025-05-26 | 05:00 - 06:00 | 520
2025-05-26 06:00 | 2025-05-26 | 06:00 - 07:00 | 520
2025-05-26 07:00 | 2025-05-26 | 07:00 - 08:00 | 512
2025-05-26 08:00 | 2025-05-26 | 08:00 - 09:00 | 508
2025-05-26 09:00 | 2025-05-26 | 09:00 - 10:00 | 512
2025-05-26 10:00 | 2025-05-26 | 10:00 - 11:00 | 512
2025-05-26 11:00 | 2025-05-26 | 11:00 - 12:00 | 508
2025-05-26 12:00 | 2025-05-26 | 12:00 - 13:00 | 499
2025-05-26 13:00 | 2025-05-26 | 13:00 - 14:00 | 496
2025-05-26 14:00 | 2025-05-26 | 14:00 - 15:00 | 502
2025-05-26 15:00 | 2025-05-26 | 15:00 - 16:00 | 502
2025-05-26 16:00 | 2025-05-26 | 16:00 - 17:00 | 499
2025-05-26 17:00 | 2025-05-26 | 17:00 - 18:00 | 502
2025-05-26 18:00 | 2025-05-26 | 18:00 - 19:00 | 502
2025-05-26 19:00 | 2025-05-26 | 19:00 - 20:00 | 505
2025-05-26 20:00 | 2025-05-26 | 20:00 - 21:00 | 508
2025-05-26 21:00 | 2025-05-26 | 21:00 - 22:00 | 514
2025-05-26 22:00 | 2025-05-26 | 22:00 - 23:00 | 512
2025-05-26 23:00 | 2025-05-26 | 23:00 - 24:00 | 517
2025-05-27 | 2025-05-27 | 00:00 - 01:00 | 520
2025-05-27 01:00 | 2025-05-27 | 01:00 - 02:00 | 520
2025-05-27 02:00 | 2025-05-27 | 02:00 - 03:00 | 517
2025-05-27 03:00 | 2025-05-27 | 03:00 - 04:00 | 517
2025-05-27 04:00 | 2025-05-27 | 04:00 - 05:00 | 520
2025-05-27 05:00 | 2025-05-27 | 05:00 - 06:00 | 517
2025-05-27 06:00 | 2025-05-27 | 06:00 - 07:00 | 517
2025-05-27 07:00 | 2025-05-27 | 07:00 - 08:00 | 512
2025-05-27 08:00 | 2025-05-27 | 08:00 - 09:00 | 508
2025-05-27 09:00 | 2025-05-27 | 09:00 - 10:00 | 502
2025-05-27 10:00 | 2025-05-27 | 10:00 - 11:00 | 499
2025-05-27 11:00 | 2025-05-27 | 11:00 - 12:00 | 492
2025-05-27 12:00 | 2025-05-27 | 12:00 - 13:00 | 492
2025-05-27 13:00 | 2025-05-27 | 13:00 - 14:00 | 489
2025-05-27 14:00 | 2025-05-27 | 14:00 - 15:00 | 492
2025-05-27 15:00 | 2025-05-27 | 15:00 - 16:00 | 492
2025-05-27 16:00 | 2025-05-27 | 16:00 - 17:00 | 489
2025-05-27 17:00 | 2025-05-27 | 17:00 - 18:00 | 489
2025-05-27 18:00 | 2025-05-27 | 18:00 - 19:00 | 496
2025-05-27 19:00 | 2025-05-27 | 19:00 - 20:00 | 502
2025-05-27 20:00 | 2025-05-27 | 20:00 - 21:00 | 505
2025-05-27 21:00 | 2025-05-27 | 21:00 - 22:00 | 512
2025-05-27 22:00 | 2025-05-27 | 22:00 - 23:00 | 517
2025-05-27 23:00 | 2025-05-27 | 23:00 - 24:00 | 517
2025-05-28 | 2025-05-28 | 00:00 - 01:00 | 523
2025-05-28 01:00 | 2025-05-28 | 01:00 - 02:00 | 523
2025-05-28 02:00 | 2025-05-28 | 02:00 - 03:00 | 520
2025-05-28 03:00 | 2025-05-28 | 03:00 - 04:00 | 520
2025-05-28 04:00 | 2025-05-28 | 04:00 - 05:00 | 520
2025-05-28 05:00 | 2025-05-28 | 05:00 - 06:00 | 517
2025-05-28 06:00 | 2025-05-28 | 06:00 - 07:00 | 517
2025-05-28 07:00 | 2025-05-28 | 07:00 - 08:00 | 517
2025-05-28 08:00 | 2025-05-28 | 08:00 - 09:00 | 514
2025-05-28 09:00 | 2025-05-28 | 09:00 - 10:00 | 508
2025-05-28 10:00 | 2025-05-28 | 10:00 - 11:00 | 502
2025-05-28 11:00 | 2025-05-28 | 11:00 - 12:00 | 499
2025-05-28 12:00 | 2025-05-28 | 12:00 - 13:00 | 499
2025-05-28 13:00 | 2025-05-28 | 13:00 - 14:00 | 492
2025-05-28 14:00 | 2025-05-28 | 14:00 - 15:00 | 492
2025-05-28 15:00 | 2025-05-28 | 15:00 - 16:00 | 496
2025-05-28 16:00 | 2025-05-28 | 16:00 - 17:00 | 496
2025-05-28 17:00 | 2025-05-28 | 17:00 - 18:00 | 496
2025-05-28 18:00 | 2025-05-28 | 18:00 - 19:00 | 496
2025-05-28 19:00 | 2025-05-28 | 19:00 - 20:00 | 502
2025-05-28 20:00 | 2025-05-28 | 20:00 - 21:00 | 505
2025-05-28 21:00 | 2025-05-28 | 21:00 - 22:00 | 512
2025-05-28 22:00 | 2025-05-28 | 22:00 - 23:00 | 517
2025-05-28 23:00 | 2025-05-28 | 23:00 - 24:00 | 520
2025-05-29 | 2025-05-29 | 00:00 - 01:00 | 520
2025-05-29 01:00 | 2025-05-29 | 01:00 - 02:00 | 520
2025-05-29 02:00 | 2025-05-29 | 02:00 - 03:00 | 523
2025-05-29 03:00 | 2025-05-29 | 03:00 - 04:00 | 534
2025-05-29 04:00 | 2025-05-29 | 04:00 - 05:00 | 536
2025-05-29 05:00 | 2025-05-29 | 05:00 - 06:00 | 539
2025-05-29 06:00 | 2025-05-29 | 06:00 - 07:00 | 541
2025-05-29 07:00 | 2025-05-29 | 07:00 - 08:00 | 536
2025-05-29 08:00 | 2025-05-29 | 08:00 - 09:00 | 529
2025-05-29 09:00 | 2025-05-29 | 09:00 - 10:00 | 523
2025-05-29 10:00 | 2025-05-29 | 10:00 - 11:00 | 517
2025-05-29 11:00 | 2025-05-29 | 11:00 - 12:00 | 512
2025-05-29 12:00 | 2025-05-29 | 12:00 - 13:00 | 505
2025-05-29 13:00 | 2025-05-29 | 13:00 - 14:00 | 502
2025-05-29 14:00 | 2025-05-29 | 14:00 - 15:00 | 499
2025-05-29 15:00 | 2025-05-29 | 15:00 - 16:00 | 499
2025-05-29 16:00 | 2025-05-29 | 16:00 - 17:00 | 502
2025-05-29 17:00 | 2025-05-29 | 17:00 - 18:00 | 502
2025-05-29 18:00 | 2025-05-29 | 18:00 - 19:00 | 502
2025-05-29 19:00 | 2025-05-29 | 19:00 - 20:00 | 512
2025-05-29 20:00 | 2025-05-29 | 20:00 - 21:00 | 520
2025-05-29 21:00 | 2025-05-29 | 21:00 - 22:00 | 526
2025-05-29 22:00 | 2025-05-29 | 22:00 - 23:00 | 529
2025-05-29 23:00 | 2025-05-29 | 23:00 - 24:00 | 534
2025-05-30 | 2025-05-30 | 00:00 - 01:00 | 534
2025-05-30 01:00 | 2025-05-30 | 01:00 - 02:00 | 534
2025-05-30 02:00 | 2025-05-30 | 02:00 - 03:00 | 539
2025-05-30 03:00 | 2025-05-30 | 03:00 - 04:00 | 539
2025-05-30 04:00 | 2025-05-30 | 04:00 - 05:00 | 539
2025-05-30 05:00 | 2025-05-30 | 05:00 - 06:00 | 541
2025-05-30 06:00 | 2025-05-30 | 06:00 - 07:00 | 539
2025-05-30 07:00 | 2025-05-30 | 07:00 - 08:00 | 536
2025-05-30 08:00 | 2025-05-30 | 08:00 - 09:00 | 531
2025-05-30 09:00 | 2025-05-30 | 09:00 - 10:00 | 523
2025-05-30 10:00 | 2025-05-30 | 10:00 - 11:00 | 514
2025-05-30 11:00 | 2025-05-30 | 11:00 - 12:00 | 512
2025-05-30 12:00 | 2025-05-30 | 12:00 - 13:00 | 505
2025-05-30 13:00 | 2025-05-30 | 13:00 - 14:00 | 502
2025-05-30 14:00 | 2025-05-30 | 14:00 - 15:00 | 499
2025-05-30 15:00 | 2025-05-30 | 15:00 - 16:00 | 499
2025-05-30 16:00 | 2025-05-30 | 16:00 - 17:00 | 499
2025-05-30 17:00 | 2025-05-30 | 17:00 - 18:00 | 502
2025-05-30 18:00 | 2025-05-30 | 18:00 - 19:00 | 502
2025-05-30 19:00 | 2025-05-30 | 19:00 - 20:00 | 508
2025-05-30 20:00 | 2025-05-30 | 20:00 - 21:00 | 514
2025-05-30 21:00 | 2025-05-30 | 21:00 - 22:00 | 520
2025-05-30 22:00 | 2025-05-30 | 22:00 - 23:00 | 526
2025-05-30 23:00 | 2025-05-30 | 23:00 - 24:00 | 529
2025-05-31 | 2025-05-31 | 00:00 - 01:00 | 531
2025-05-31 01:00 | 2025-05-31 | 01:00 - 02:00 | 536
2025-05-31 02:00 | 2025-05-31 | 02:00 - 03:00 | 536
2025-05-31 03:00 | 2025-05-31 | 03:00 - 04:00 | 534
2025-05-31 04:00 | 2025-05-31 | 04:00 - 05:00 | 546
2025-05-31 05:00 | 2025-05-31 | 05:00 - 06:00 | 549
2025-05-31 06:00 | 2025-05-31 | 06:00 - 07:00 | 546
2025-05-31 07:00 | 2025-05-31 | 07:00 - 08:00 | 541
2025-05-31 08:00 | 2025-05-31 | 08:00 - 09:00 | 531
2025-05-31 09:00 | 2025-05-31 | 09:00 - 10:00 | 523
2025-05-31 10:00 | 2025-05-31 | 10:00 - 11:00 | 514
Formulas:
Availability Time Stamp = ([Date]) + TIME(LEFT([From - To],2), 0, 0)